## Model Lineup
Wavlon Tube Laser Series — Model Lineup
Full line-up: WV-T2 (Double Chuck) & WV-T3 (Triple Chuck Heavy Duty)
Model | Series | Tier | Chucks | Max ⌀ Round | Max ⌀ Square | Power Options | Bed Length | Notes
WV-T2-120 | WV-T2 | Entry | 2 | 120 mm | 120 mm | 1.5 / 2 / 3 kW | 6,000 mm
WV-T2-160 | WV-T2 | Entry | 2 | 160 mm | 160 mm | 2 / 3 / 4 / 6 kW | 6,000 mm | Popular
WV-T2-240 | WV-T2 | Intermediate | 2 | 240 mm | 240 mm | 4 / 6 / 8 kW | 6,000 mm | Popular
WV-T2-360 | WV-T2 | Intermediate | 2 | 360 mm | 360 mm | 6 / 8 / 12 kW | 6,000 mm
WV-T3-360 | WV-T3 | Heavy Duty | 3 | 360 mm | 360 mm | 6 / 8 / 12 kW | 12,000 mm | Popular
WV-T3-520 | WV-T3 | Heavy Duty | 3 | 520 mm | 520 mm | 12 / 16 / 20 kW | 12,000 mm | Popular
WV-T3-680 | WV-T3 | Heavy Duty (Max) | 3 | 680 mm | 570 mm | 20 / 24 / 30 kW | 12,000 mm | Top tier

## Technical Parameters
Technical Parameters — Full Detail
* = grounded in LD/Wavlon reference datasheet (S5-6012-3000W). † = indicative estimate, confirm before quoting.
Parameter | WV-T2-120 | WV-T2-160 | WV-T2-240 | WV-T2-360 | WV-T3-360 | WV-T3-520 | WV-T3-680/570
Max diameter — round | 120mm* | 160mm† | 240mm† | 360mm† | 360mm† | 520mm† | 680mm†
Max diameter — square | 120mm* | 160mm† | 240mm† | 360mm† | 360mm† | 520mm† | 570mm†
Power options | 1.5/2/3kW | 2/3/4/6kW | 4/6/8kW | 6/8/12kW | 6/8/12kW | 12/16/20kW | 20/24/30kW
Repeat positioning accuracy | ±0.05mm* | ±0.05mm† | ±0.05mm† | ±0.05mm† | ±0.05mm† | ±0.05mm† | ±0.05mm†
Acceleration | 1.2G* | 1.2G† | 1.2G† | 1.2G† | 1.0G† | 1.0G† | 1.0G†
Min. tail length | ≈40mm* | ≈40mm† | ≈40mm† | ≈40mm† | n/a | n/a | n/a
Pipe loading / bed length | ≤6,050mm* | ≤6,050mm† | ≤6,050mm† | ≤6,050mm† | 12,000mm† | 12,000mm† | 12,000mm†
Max loading weight | 100kg* | 150kg† | 250kg† | 400kg† | 800kg† | 1,500kg† | 2,500kg†
Machine dimension (L×W×H) | 8,890×1,720×2,175mm* | 9,200×1,900×2,300mm† | 9,800×2,200×2,500mm† | 10,400×2,500×2,800mm† | ≈14,800×2,400×2,600mm† | ≈14,800×2,800×3,000mm† | ≈14,800×3,200×3,400mm†
Gross weight (approx.) | ≈2,500kg* | ≈3,200kg† | ≈4,400kg† | ≈6,000kg† | ≈7,500kg† | ≈10,500kg† | ≈14,000kg†

## Components & Sourcing
Standard Componentry & Brand Sourcing
Applies across the full WV-T2 / WV-T3 line-up unless a model-specific substitution is required.
Component | Brand / Model | Origin | Quantity
Laser Source | Raycus / MAX | China | 1 set
Laser Head (Tube) | BOCI BLT3T / BLT4T Series | China | 1 set
Control System | BOCHU FSCUT3000 | China | 1 set
Rotary Pneumatic Chuck | BEUT | China | 1 set per chuck
X/Y/Z Axis Linear Rail | SHAC | China | 1 set
X/Y/Z Axis Helical Rack | SHAC | China | 1 set
Servo Motor & Driver | Inovance | China | Whole set
Reducer | Techmech | Germany / Japan design | Whole set
Machine Bed | Wavlon Engineered Frame | China-fabricated | Whole set
Pneumatic System | AirTAC / SMC | China | Whole set
Electric Proportional Valve | SMC | Japan | 1 set
Cooling System (Chiller) | S&A | China | Whole set
Electrical Components | Schneider / DELIXI | China | 1 set
Loading System | Semi-Auto (WV-T2) / Full-Auto Pneumatic Roller (WV-T3) | China | 1 set

## LD Laser Cross-Reference
LD Laser Cross-Reference
Maps each Wavlon model to its closest LD Laser (LONGDIAO) catalog equivalent.
Wavlon Model | Chucks | Max ⌀ | Power Range | Closest LD Reference | LD Range / Max ⌀
WV-T2-120 | 2 | 120 mm | 1.5–3 kW | T5 Series (code 6012) | 1.5–12 kW / ⌀360mm
WV-T2-160 | 2 | 160 mm | 2–6 kW | T5 Series (code 6016) | 1.5–12 kW / ⌀360mm
WV-T2-240 | 2 | 240 mm | 4–8 kW | T5 Series (code 6024) | 1.5–12 kW / ⌀360mm
WV-T2-360 | 2 | 360 mm | 6–12 kW | T5 Series (code 6036) | 1.5–12 kW / ⌀360mm
WV-T3-360 | 3 | 360 mm | 6–12 kW | T8 Series (code 12036) | 6–30 kW / ⌀830mm
WV-T3-520 | 3 | 520 mm | 12–20 kW | T8 Series (code 12052) | 6–30 kW / ⌀830mm
WV-T3-680/570 | 3 | 680/570 mm | 20–30 kW | T8 Series (closest: 12064/12083) | 6–30 kW / ⌀830mm
Note: LD's T8 catalog lists round-only diameter codes 360/520/640/830mm. Wavlon's flagship tier (680mm round / 570mm square) was set directly by Wavlon management and does not map 1:1 onto a single LD code — confirm final flagship diameter target before locking supplier sourcing.

## Notes & Open Items
Notes, Assumptions & Open Items
# | Item
1 | Power tier options are proposed groupings within LD's stated 1.5–12kW (T5) and 6–30kW (T8) ranges — confirm exact discrete wattages available from Raycus/MAX before publishing external pricing.
2 | Acceleration figure for WV-T3 (≈1.0G) is an engineering estimate; LD's T8 catalog page did not show a numeric acceleration value at time of extraction.
3 | Machine footprint and gross weight for all models except WV-T2-120 are scaled estimates from the single grounded reference datasheet (S5-6012-3000W) — confirm with engineering before quoting.
4 | WV-T3-680/570 flagship diameter was specified directly by Wavlon management and does not exactly match a single LD T8 catalog code (closest are 12064 / 12083).
5 | This workbook is an internal sales-engineering / quoting reference. Website and CRM (Lovable) entries should be created from this once figures are confirmed.